## PacmanClock_ESP32_SPI_v1_6
Retro Clock 2
Component Count: | 33
Ref | Value | Footprint | Amazon (search) | Notes
BT1 | Holder | KiCab_g2m_Lib:2032BatteryHolderHoriz |  | See note on U3,. Used battery holder from DS3231 board.
C1 | 390nF | Capacitor_SMD:C_0805_2012Metric_Pad | 0805 SMD Capacitor Assorted Kit 1pF-1uF Chip Ceramic Capacitor
C2 | 1uF | Capacitor_SMD:C_1206_3216Metric_Pad | 1206 SMD Capacitor Assorted Kit 10P-22UF Chip Ceramic Capacitor
C3 | 470uF | Capacitor_THT:CP_Radial_D8.0mm_P3.50mm | lectrolytic Capacitor 470uF 16V with Aluminum Radial Leads 470UF-16V-8X12
C4 | 1uF | Capacitor_SMD:C_1206_3216Metric_Pad | 1206 SMD Capacitor Assorted Kit 10P-22UF Chip Ceramic Capacitor
C5 | 10uF | Capacitor_THT:CP_Radial_D4.0mm_P1.50mm | Electrolytic Capacitor 10uF 25V with Aluminum Radial Leads 10UF-25V-4X7
C6 | 1uF | Capacitor_SMD:C_0805_2012Metric_Pad | 0805 SMD Capacitor Assorted Kit 1pF-1uF Chip Ceramic Capacitor
C8 | 100nF | Capacitor_SMD:C_0805_2012Metric_Pad | 0805 SMD Capacitor Assorted Kit 1pF-1uF Chip Ceramic Capacitor
D1 | 1N4148W | Diode_SMD:D_SOD-123 |  | See U3. Used diode from DS3231 board.
H1 | MountingHole | MountingHole:MountingHole_2.7mm_M2.5_DIN965
H2 | MountingHole | MountingHole:MountingHole_2.7mm_M2.5_DIN965
H3 | MountingHole | MountingHole:MountingHole_2.7mm_M2.5_DIN965
H4 | MountingHole | MountingHole:MountingHole_2.7mm_M2.5_DIN965
H5 | MountingHole | MountingHole:MountingHole_2.7mm_M2.5_DIN965
H6 | MountingHole | MountingHole:MountingHole_2.7mm_M2.5_DIN965
H7 | MountingHole | MountingHole:MountingHole_2.7mm_M2.5_DIN965
H8 | MountingHole | MountingHole:MountingHole_2.7mm_M2.5_DIN965
J1 | TFT Connector | Connector_PinSocket_2.54mm:PinSocket_1x14_P2.54mm_Vertical | 40 Pin 2.54mm Single Row Straight Female PCB Header Connector Strip | Cut strip to required length - 14 pins.
J2 | Power | Connector_JST:JST_XH_B4B-XH-A_1x04_P2.50mm_Vertical | JST-XH 2.54mm Connector Kit, 2.54mm Male and Female 2/3/4/5/6 Pin Header Housing Connector
J3 | Speaker | Connector_JST:JST_XH_B2B-XH-A_1x02_P2.50mm_Vertical | JST-XH 2.54mm Connector Kit, 2.54mm Male and Female 2/3/4/5/6 Pin Header Housing Connector
J4 | LDR | Connector_JST:JST_XH_B2B-XH-A_1x02_P2.50mm_Vertical | JST-XH 2.54mm Connector Kit, 2.54mm Male and Female 2/3/4/5/6 Pin Header Housing Connector
R1 | 20k | Resistor_SMD:R_0805_2012Metric_Pad | 0805 SMD Resistor Kit 0-10M Ω ohm
R2 | 200 | Resistor_SMD:R_0805_2012Metric_Pad | 0805 SMD Resistor Kit 0-10M Ω ohm | Only installed if LDR option is not used.
R6 | 4.7k | Resistor_SMD:R_0805_2012Metric_Pad | 0805 SMD Resistor Kit 0-10M Ω ohm
R7 | 10k | Resistor_SMD:R_0805_2012Metric_Pad | 0805 SMD Resistor Kit 0-10M Ω ohm
R8 | 20k | Resistor_SMD:R_0805_2012Metric_Pad | 0805 SMD Resistor Kit 0-10M Ω ohm
R10 | 20k | Resistor_SMD:R_0805_2012Metric_Pad | 0805 SMD Resistor Kit 0-10M Ω ohm
R11 | 4.7k | Resistor_SMD:R_0805_2012Metric_Pad | 0805 SMD Resistor Kit 0-10M Ω ohm
R12 | 200 | Resistor_SMD:R_0805_2012Metric_Pad | 0805 SMD Resistor Kit 0-10M Ω ohm
SW1 | Recal Touch | Tactile-switch:FSM2JRT_gm | 6x6x7mm 2 Pin Panel PCB Momentary Tactile Tact Push Button Switch Through Hole Installation
U1 | LM4890M_NOPB | Package_SO:SOIC-8_3.9x4.9mm_P1.27mm |  | Mouser: 926-LM4890M/NOPB
U2 | ESP-WROOM-32S | If Socketed (recommended) - uses two of the following connectors Connector_PinSocket_2.54mm:PinSocket_1x15_P2.54mm_Vertical | 40 Pin 2.54mm Single Row Straight Female PCB Header Connector Strip | Cut strip to required length - 15 pins. Quantity 2.
U3 | DS3231M | Package_SO:SOIC-16W_7.5x10.3mm_P1.27mm | DS3231 AT24C32 Clock Module Real Time Clock Module IIC RTC Module | Ordering from Amazon is much less expensive. Although you will need to remove the DS3231 and battery holder from the board.
Plug-in Devices
Battery | LIR2032 | Rechargeable 2032 Battery, 3.7V | LIR2032 Rechargeable Batteries 3.7V with High Capacity 70mA
TFT |  | 2.8 inch TFT with Touch, SPI interface. | ILI9341 2.8" SPI TFT LCD Display Touch Panel 240X320
ESP32S | ESP32S | ESP32S Module - 30 pins (2 rows of 15 pins) | ESP-WROOM-32 ESP32 ESP-32S Development Board 2.4GHz Dual-Mode WiFi + Bluetooth Dual Cores Microcontroller Processor Integrated with Antenna RF AMP Filter AP STA Compatible
Hardware
Screws - 6mm Qty 9 |  | Torx Plus Rounded Head Thread-Forming Screws for Plastic, Zinc-Plated Steel, M2.26 Size, 6 mm Long | McMaster-Carr mcmaster.com | 4 to mount Bezel Trim to Bezel 4 to mount PCB to Bezel 1 to mount USB Bracket to Rear Case
Screws - 8mm Qty 2 |  | Torx Plus Rounded Head Thread-Forming Screws for Plastic, Zinc-Plated Steel, M2.26 Size, 8 mm Long | McMaster-Carr mcmaster.com | 2 to mount Rear Case to Bezel
Screws - 10mm Qty 2 |  | Torx Plus Rounded Head Thread-Forming Screws for Plastic, Zinc-Plated Steel, M2.26 Size, 10 mm Long | McMaster-Carr mcmaster.com | 2 to mount USB Lock and USB Connector board to USB bracket
Glue |  | Either hot-glue or super-glue Decal to Bezel. Hot glue LDR to Decal.